## EDE
# Engineering-Data-Exchange - B.I.G.-EU
PROJECT_NAME | EDEexample
VERSION_OF_REFERENCEFILE | 1
TIMESTAMP_OF_LAST_CHANGE | 2005-12-19
AUTHOR_OF_LAST_CHANGE | G. Sampler
VERSION_OF_LAYOUT | 2.3
#mandatory | mandatory | mandatory | mandatory | mandatory | optional | optional | optional | optional | optional | optional | optional | optional | optional | optional | optional | optional
# keyname | device obj.-instance | object-name | object-type | object-instance | description | present-value-default | min-present-value | max-present-value | settable | supports COV | hi-limit | low-limit | state-text-reference | unit-code | vendor-specific-address | notification-class
Building03Room15Temperature | 10 | RoomTemperature | 0 | 4123 | This is a Room Temperature | 20 |  |  | N | N | 24 | 18 |  | 62 | T1.128.15 | 5
Building03Room15DamperPosition | 10 | DamperPosition | 1 | 1234 | Damper in Duct 2 | 55 | 0 | 100 | Y | Y |  |  |  | 98 | D12.111.2345 | 333
Building03Room15Damper | 10 | Damper | 2 | 1111 | Raw Value Damper | 555 | 0 | 1000 | N | Y |  |  |  | 95 | DR12.111.2345
Building03Room15 | 10 | ASB03R15 | 8 | 10 | Controller10 |  |  |  | N | N |  |  |  |  | A1.19.02
Building17Room01WindowStatus | 12 | Window | 3 | 4711 | Window Contact |  |  |  | N | Y |  |  | 5432 |  | W123.12.7 | 50
Building17Room01FanMode | 12 | Fan | 14 | 4711 | Fan | 1 | 1 | 5 | N | N |  |  | 35 |  | F24242.1234 | 100
Building17Room01Temperature | 12 | RoomTemperature | 0 | 1000 | This is a Room Temperature | 20 |  |  | N | Y | 26 | 17 |  | 62 | T1.128.01 | 7
Building17Room01 | 12 | ASB17R01 | 8 | 12 | Controller12 |  |  |  | N | N |  |  |  |  | A1.19.03

## State-Texts
#State Text Reference
#Reference Number | Text 1 or Inactive-Text | Text 2 or Active-Text | Text 3 | Text 4 | Text 5 | ... | Text n
4 | OFF | State 1 | State 2 | State 3 | State 4
22 | OFF | ON
35 | OFF | AUTO | STAGE 1 | STAGE 2 | STAGE 3
120 | DARK | BRIGHT
121 | ON | OFF
5432 | OPEN | CLOSED

## Unit-Texts
#Encoding of BACnet Engineering Units
#Code | Unit Text
0 | square-meters
1 | square-feet
2 | milliamperes
3 | amperes
4 | ohms
5 | volts
6 | kilovolts
7 | megavolts
8 | volt-amperes
9 | kilovolt-amperes
10 | megavolt-amperes
11 | volt-amperes-reactive
12 | kilovolt-amperes-reactive
13 | megavolt-amperes-reactive
14 | degrees-phase
15 | power-factor
16 | joules
17 | kilojoules
18 | watt-hours
19 | kilowatt-hours
20 | btus
21 | therms
22 | ton-hours
23 | joules-per-kilogram-dry-air
24 | btus-per-pound-dry-air
25 | cycles-per-hour
26 | cycles-per-minute
27 | hertz
28 | grams-of-water-per-kilogram-dry-air
29 | percent-relative-humidity
30 | millimeters
31 | meters
32 | inches
33 | feet
34 | watts-per-square-foot
35 | watts-per-square-meter
36 | lumens
37 | luxes
38 | foot-candles
39 | kilograms
40 | pounds-mass
41 | tons
42 | kilograms-per-second
43 | kilograms-per-minute
44 | kilograms-per-hour
45 | pounds-mass-per-minute
46 | pounds-mass-per-hour
47 | watts
48 | kilowatts
49 | megawatts
50 | btus-per-hour
51 | horsepower
52 | tons-refrigeration
53 | pascals
54 | kilopascals
55 | bars
56 | pounds-force-per-square-inch
57 | centimeters-of-water
58 | inches-of-water
59 | millimeters-of-mercury
60 | centimeters-of-mercury
61 | inches-of-mercury
62 | degrees-celsius
63 | degrees-kelvin
64 | degrees-fahrenheit
65 | degree-days-celsius
66 | degree-days-fahrenheit
67 | years
68 | months
69 | weeks
70 | days
71 | hours
72 | minutes
73 | seconds
74 | meters-per-second
75 | kilometers-per-hour
76 | feet-per-second
77 | feet-per-minute
78 | miles-per-hour
79 | cubic-feet
80 | cubic-meters
81 | imperial-gallons
82 | liters
83 | us-gallons
84 | cubic-feet-per-minute
85 | cubic-meters-per-second
86 | imperial-gallons-per-minute
87 | liters-per-second
88 | liters-per-minute
89 | us-gallons-per-minute
90 | degrees-angular
91 | degrees-celsius-per-hour
92 | degrees-celsius-per-minute
93 | degrees-fahrenheit-per-hour
94 | degrees-fahrenheit-per-minute
95 | no-units
96 | parts-per-million
97 | parts-per-billion
98 | percent
99 | percent-per-second
100 | per-minute
101 | per-second
102 | psi-per-degree-fahrenheit
103 | radians
104 | revolutions-per-minute
105 | currency1
106 | currency2
107 | currency3
108 | currency4
109 | currency5
110 | currency6
111 | currency7
112 | currency8
113 | currency9
114 | currency10
115 | square-inches
116 | square-centimeters
117 | btus-per-pound
118 | centimeters
119 | pounds-mass-per-second
120 | delta-degrees-fahrenheit
121 | delta-degrees-kelvin
122 | kilohms
123 | megohms
124 | millivolts
125 | kilojoules-per-kilogram
126 | megajoules
127 | joules-per-degree-kelvin
128 | joules-per-kilogram-degree-kelvin
129 | kilohertz
130 | megahertz
131 | per-hour
132 | milliwatts
133 | hectopascals
134 | millibars
135 | cubic-meters-per-hour
136 | liters-per-hour
137 | kilowatt-hours-per-square-meter
138 | kilowatt-hours-per-square-foot
139 | megajoules-per-square-meter
140 | megajoules-per-square-foot
141 | watts-per-square-meter-degree-kelvin
142 | cubic-feet-per-second
143 | percent-obscuration-per-foot
144 | percent-obscuration-per-meter
145 | milliohms
146 | megawatt-hours
147 | kilo-btus
148 | mega-btus
149 | kilojoules-per-kilogram-dry-air
150 | megajoules-per-kilogram-dry-air
151 | kilojoules-per-degree-kelvin
152 | megajoules-per-degree-kelvin
153 | newton
154 | grams-per-second
155 | grams-per-minute
156 | tons-per-hour
157 | kilo-btus-per-hour
158 | hundredths-seconds
159 | milliseconds
160 | newton-meters
161 | millimeters-per-second
162 | millimeters-per-minute
163 | meters-per-minute
164 | meters-per-hour
165 | cubic-meters-per-minute
166 | meters-per-second-per-second
167 | amperes-per-meter
168 | amperes-per-square-meter
169 | ampere-square-meters
170 | farads
171 | henrys
172 | ohm-meters
173 | siemens
174 | siemens-per-meter
175 | teslas
176 | volts-per-degree-kelvin
177 | volts-per-meter
178 | webers
179 | candelas
180 | candelas-per-square-meter
181 | degrees-kelvin-per-hour
182 | degrees-kelvin-per-minute
183 | joule-seconds
184 | radians-per-second
185 | square-meters-per-newton
186 | kilograms-per-cubic-meter
187 | newton-seconds
188 | newtons-per-meter
189 | watts-per-meter-per-degree-kelvin
190 | micro-siemens
191 | cubic-feet-per-hour
192 | us-gallons-per-hour
193 | kilometers
194 | micrometers
195 | grams
196 | milligrams
197 | milliliters
198 | milliliters-per-second
199 | decibels
200 | decibels-millivolt
201 | decibels-volt
202 | millisiemens
203 | watt-hours-reactive
204 | kilowatt-hours-reactive
205 | megawatt-hours-reactive
206 | millimeters-of-water
207 | per-mille
208 | grams-per-gram
209 | kilograms-per-kilogram
210 | grams-per-kilogram
211 | milligrams-per-gram
212 | milligrams-per-kilogram
213 | grams-per-milliliter
214 | grams-per-liter
215 | milligrams-per-liter
216 | micrograms-per-liter
217 | grams-per-cubic-meter
218 | milligrams-per-cubic-meter
219 | micrograms-per-cubic-meter
220 | nanograms-per-cubic-meter
221 | grams-per-cubic-centimeter
222 | becquerels
223 | kilobecquerels
224 | megabecquerels
225 | gray
226 | milligray
227 | microgray
228 | sieverts
229 | millisieverts
230 | microsieverts
231 | microsieverts-per-hour
232 | decibels-a
233 | nephelometric-turbidity-unit
234 | pH
235 | grams-per-square-meter
236 | minutes-per-degree-kelvin
237 | ohm-meter-squared-per-meter
238 | ampere-seconds
239 | volt-ampere-hours
240 | kilovolt-ampere-hours
241 | megavolt-ampere-hours
242 | volt-ampere-hours-reactive
243 | kilovolt-ampere-hours-reactive
244 | megavolt-ampere-hours-reactive
245 | volt-square-hours
246 | ampere-square-hours
247 | joule-per-hours
248 | cubic-feet-per-day
249 | cubic-meters-per-day
250 | watt-hours-per-cubic-meter
251 | joules-per-cubic-meter
252 | mole-percent
253 | pascal-seconds
254 | million-standard-cubic-feet-per-minute
47808 | standard-cubic-feet-per-day
47809 | million-standard-cubic-feet-per-day
47810 | thousand-cubic-feet-per-day
47811 | thousand-standard-cubic-feet-per-day
47812 | pounds-mass-per-day
47814 | millirems
47815 | millirems-per-hour

## Object-Types
#Encoding of BACnet Object Types
#Code | Object Type
0 | Analog Input
1 | Analog Output
2 | Analog Value
3 | Binary Input
4 | Binary Output
5 | Binary Value
6 | Calendar
7 | Command
8 | Device
9 | Event-Enrollment
10 | File
11 | Group
12 | Loop
13 | Multistate Input
14 | Multistate Output
15 | Notification Class
16 | Program
17 | Schedule
18 | Averaging
19 | Multistate Value
20 | Trend Log
21 | Life Safety Point
22 | Life Safety Zone
23 | Accumulator
24 | Pulse Converter